## Report_Temp
Pressure and Moles | [11 empty] | Solid Fuel
Low Vacuum | 0.002 | Pascales | 1.5001e-05 | Torr | 2.9008e-07 | psi | [5 empty] | Volum of Boron | 4.2542e-10 | m^3 | 4.2542e-07 | litters | 0.00042542 | ml
Volume of Fuel | 2e-05 | m^3 | 1000 liters = m^3 | 0.02 | litters | 20 | ml |  |  |  |  | Moles of Boron | 9.0809e-05 |  |  |  | 0.00042542 | cm^3
| R value |  | k value |  | Moles (n) | [6 empty] | # of Atoms | 5.4687e+19
Hydrogen | 4.1242 |  | 563262.615 |  | 3.5507e-11 | [11 empty] | 0.00099975 | g (mass of pellet)
Helium | 2.0771 |  | 283679.9325 |  | 7.0502e-11 | [6 empty] | conic tipped cylinder | pellet shape
Oxygen | [7 empty] | 0.05 | cm | 0.5 | mm | 0.0005 | Diameter | m | volume Cylinder | 3.927e-10
Nitrogen | [9 empty] | 2 | mm | 0.002 | Sharft Length | m | volume cone | 3.2725e-11
[10 empty] | 0.5 | mm | 0.0005 | cone height | m | Density g/cm^3 | 2.35
V/n = (R*T)/P | [14 empty] | Atomic Mass (grams/mole | 11.0093
n=(P*V)/(R*T)
k = (R*T)/P
Power and Energy | [11 empty] | moles of hydrogen | 3.5507e-11
Step 1 - Ionize | [11 empty] | 2.1383e+13 | atoms
Energy to Volts & Amps
Hydrogen | eV |  | Per Atom |  | Per Mole |  |  | per mole |  |  |  | per atom
Number of levels | 1 |  |  |  | B21*Reff!C2*Data!P3 |  |  | 13.5984 | volts |  |  | 13.5984 | volts
Energy to Ionize | 13.5984 |  | 2.1787e-18 | Joules | 1312050.0609 | Joules |  | 96485.3366 | amps |  |  | 1.6022e-19 | amps
[12 empty] | 3.4259e-06 | amps (per # of moles
Boron | [12 empty] | 0.0034259
Number of Levels | 5 | 2 | level to ionize too |  |  |  |  | 33.4529 | volts |  |  | 33.4529 | volts
Energy to Ionize | 670.9845 | 33.4529 | 5.3597e-18 | Joules | 3227711.4228 |  |  | 96485.3366 | amps |  |  | 1.6022e-19 | amps
[12 empty] | 8.7618 | amps (per # of moles of availible solid Fuel)
Helium | [12 empty] | 8761.7579
Number of Levels | 2 | [6 empty] | 79.0052 | volts |  |  | 79.0052 | volts
Energy to Ionize | 79.0052 |  | 1.2658e-17 | Joules | 7622842.3519 |  |  |  | amps |  |  |  | amps
amps (per # of moles
Nitrogen
Number of Levels | 7 | [6 empty] | 1486.0662 | volts |  |  | 1486.0662 | volts
Energy to Ionize | 1486.0662 |  | 2.3809e-16 | Joules | 143383595.6166 |  |  |  | amps |  |  |  | amps
amps (per # of moles
Lithium
Number of Levels | 3 | [6 empty] | 203.4862 | volts |  |  | 203.4862 | volts
Energy to Ionize | 203.4862 |  | 3.2602e-17 | Joules | 19633433.5396 |  |  |  | amps |  |  |  | amps
amps (per # of moles
Coulomb Barrier | [7 empty] | per # of Atoms |  |  |  | Ideal Ionize Power per mole
Hydrogen | 27.17 | eV | 4.3531e-18 | Joules | 2621506.596 | [6 empty] | volts | 47.0513
[12 empty] | Amps | 8.7618
Boron | 84.71 | eV | 1.3572e-17 | Joules | 8173272.8651 | [6 empty] | Power | 412.2524
Total Fusion Energy Req | 111.88 | eV | 1.7925e-17 |  | 10794779.461 |  |  | 111.88 | volts
|  |  | Joules |  |  |  |  | 3.4259e-06 | amps (per # of moles of gas fuel)
Step # - Design Energy | [7 empty] | 0.0034259 | milli amps |  |  | e | =.5*m*C^2
Power Input |  |  | Set To x Amps |  | Watts | Burn Rate |  | 0.00038329 | watts |  |  | energy @ c of H | 45289398341675584 | Joules/mole
Ionization |  |  | lower amps = slower burn |  |  | Fraction Of Mole | [6 empty] | 2118.0029 | Joules/# of atoms
per Second
Power Supply Needs | voltage add factor | 0.2
Volts Low | 16.3181 | V
Volts Medium | 40.1434 | V
Volts High | 134.256 | V
Amps Low | 4.1111e-06 | A
Amps Medium | 10.5141 | A
Amps High | 4.1111e-06 | A
Total Power | 422.0732 | Watts